## Index2
Instrument Index of Chetwynd Pulp Mill
Item | Tag No | Description | Manufacture | Model No. | SERVICE / Fluid name | I/O Type | Location | instrument range | setpoint | Eng. unit | Remark | Rev.
1 | WP631-1320 | WATER PURGE | ESKO | LH-6EN | FRESH STM SEC.REF NORTH |  |  | 0-12 USGPH |  | USGPH | TONY | 631
2 | EPV631-1321 | SOLENOID VALVE | NUMATICS | 152SA43C-K | DRAIN SEC.REF NORTH |  |  | N/A | N/A | N/A | TONY | 631
3 | HSV631-1321 | ON/OFF BALL VALVE | N/A | R1LS06/08AJJA-BC9-NK6 | DRAIN SEC.REF NORTH |  |  | N/A | N/A | N/A | TONY | 631
4 | ZSC631-1321 | LIMIT SWITCH | N/A | N/A | DRAIN SEC.REF NORTH |  |  | N/A | N/A | N/A | TONY | 631
5 | ZSO631-1321 | LIMIT SWITCH | N/A | N/A | DRAIN SEC.REF NORTH |  |  | N/A | N/A | N/A | TONY | 631
6 | EPV631-1322 | SOLENOID VALVE | NUMATICS | 152SA43C-K | DRAIN FLUSH SEC.REF NORTH |  |  | N/A | N/A | N/A | TONY | 631
7 | HSV631-1322 | ON/OFF BALL VALVE | N/A | R21CA02AJJA-BC6-NK6 | DRAIN FLUSH SEC.REF NORTH |  |  | N/A | N/A | N/A | TONY | 631
8 | ZSC631-1322 | LIMIT SWITCH | N/A | N/A | DRAIN FLUSH SEC.REF NORTH |  |  | N/A | N/A | N/A | TONY | 631
9 | ZSO631-1322 | LIMIT SWITCH | N/A | N/A | DRAIN FLUSH SEC.REF NORTH |  |  | N/A | N/A | N/A | TONY | 631
10 | PY631-1330 | CURRENT/PNEUMATIC XDCR | FISHER | 646 c/w 67 AFR | SEC.CYCL NORTH |  |  | 4-20 mA = 20-100 kPa | N/A | mA = kPa | TONY | 631
11 | WP631-1330 | WATER PURGE | ESKO | LH-6EN | SEC.CYCL NORTH |  |  | 0-12 USGPH |  | USGPH | TONY | 631
12 | FE631-1331 | MAG FLOW ELEMENT | KROHNE/BAILEY | K480 | SHOWER DIL'N SEC.CYCL NORTH |  |  | 0-300 L/MIN | N/A | L/MIN | TONY | 631
13 | FY631-1331 | CURRENT/PNEUMATIC XDCR | FISHER | 646 c/w 67 AFR | SHOWER DIL'N SEC.CYCL NORTH |  |  | 4-20 mA = 20-100 kPa | N/A | mA = kPa | TONY | 631
14 | SSL631-1332 | SPEED SWITCH | MILLTRONICS | 9014522 | SCRAPER SEC.CYCL NORTH |  |  | N/A | N/A | N/A | TONY | 631
15 | SSL631-1334 | SPEED SWITCH | MILLTRONICS | 9014522 | DISCH. SCREW SEC.CYCL NORTH |  |  | N/A | N/A | N/A | TONY | 631
16 | EPV631-1335 | SOLENOID VALVE | NUMATICS | 555SA43C-K | BB DAMPER SEC.CYCL NORTH |  |  | N/A | N/A | N/A | TONY | 631
17 | ZSO631-1336 | LIMIT SWITCH | N/A | N/A | BB DAMPER SEC.CYCL NORTH |  |  | N/A | N/A | N/A | TONY | 631
18 | PI631-1337 | PRESSURE GAUGE | WIKA | 233.5 | BB DAMPER SEC.CYCL NORTH |  |  | 0-700 kPAG |  | kPAG | TONY | 631
19 | PSL631-1338 | PRESSURE SWITCH | CCS | CCS6900GZM14 | BB DAMPER SEC.CYCL NORTH |  |  | 21-483 kPAG | 410 | kPAG | TONY | 631
20 | PCV631-1339 | FILTER/REG/LUBR | NORGREN | P8A-660-M3DA | BB DAMPER SEC.CYCL NORTH |  |  | 0-860 kPa |  | kPa | TONY | 631
21 | FE631-1340 | MAG FLOW ELEMENT | KROHNE/BAILEY | K480 | DIL'N SEC.CYCL NORTH |  |  | 0-3000 L/MIN |  | L/MIN | TONY | 631
22 | FY631-1340 | CURRENT/PNEUMATIC XDCR | FISHER | 646 c/w 67 AFR | LP.WW. DIL'N SEC.CYCL NORTH |  |  | 4-20 mA = 20-100 kPa | N/A | mA = kPa | TONY | 631
23 | CP631-1810 | CONTROL PANEL | N/A | N/A | CONSOLE PRI.REF NORTH |  |  | N/A | N/A | N/A | TONY | 631
24 | CP631-1820 | CONTROL PANEL | N/A | N/A | CONSOLE PRI.REF NORTH |  |  | N/A | N/A | N/A | TONY | 631
25 | ZE631-2001 | PLATE GAP SENSOR | N/A | N/A | PLATE GAP PRI.REF SOUTH |  |  | 0-25.4 mm = 4-20 mA Output | mm=mA | mm | TONY | 631
26 | ZT631-2001 | PLATE GAP TRANSMITTER | N/A | N/A | PLATE GAP PRI.REF SOUTH |  |  | 0-25.4mm = 4-20mA Output | N/A | mm=mA | TONY | 631
27 | ZI631-2001A | PANEL METER | CROMPTON | Z62DDAU | PLATE GAP CONSOLE PRI.REF SOUTH |  |  | 0-25.4mm = 4-20mA Input | N/A | mm=mA | TONY | 631
28 | ZI631-2001B | PANEL METER | NEWPORT | N/A | PLATE GAP CONT.RM PRI.REF SOUTH |  |  | 0-25.4mm = 4-20mA Input | N/A | mm=mA | TONY | 631
29 | XE631-2002 | VIBRATION SENSOR | ENDEVCO | 7259A10 | AXIAL VIBR. PRI.REF SOUTH |  |  | 0-500G OUTPUT=10mV/G | N/A | G=mV/G | TONY | 631
30 | XSH631-2002 | VIBRATION SWITCH | PRIBUSIN | IUC72ACM | AXIAL VIBR. PRI.REF SOUTH |  |  | N/A | 5G CONTACT OUTPUT | N/A | TONY | 631
31 | XSHH631-2002 | VIBRATION SWITCH | PRIBUSIN | IUC72ACM | AXIAL VIBR. PRI.REF SOUTH |  |  | N/A | 15G CONTACT OUTPUT | N/A | TONY | 631
32 | XSHHH631-2002 | VIBRATION SWITCH | PRIBUSIN | IUC72ACM | AXIAL VIBR. PRI.REF SOUTH |  |  | N/A | 60G CONTACT OUTPUT | N/A | TONY | 631
33 | XT631-2002 | VIBRATION TRANSMITTER | PRIBUSIN | IUC72ACM | AXIAL VIBR. PRI.REF SOUTH |  |  | 0-150G=4-20mA OUTPUT | N/A | G=mA | TONY | 631
34 | XE631-2002 | VIBRATION SENSOR | BENTLEY/NEVADA | 47633100202 | RADIAL VIBR.PRI.REF SOUTH |  |  | 0-5''/SEC=500mV/IN/SEC | N/A | '/sec=mV/IN/SEC | TONY | 631
35 | XT631-2003 | VIBRATION TRANSMITTER | PRIBUSIN | IUC72ACM | RADIAL VIBR.PRI.REF SOUTH |  |  | 0-1.41VAC=4-20mA OUTPUT | N/A | G=mA | TONY | 631
36 | ZE631-2004 | LVDT SENSOR | SCHAEVITZ | 1000-HCA | ROTOR (LVDT) PRI.REF SOUTH |  |  | IN=+-25.4mm OUT=3mV/35mm | mm=mV/mm | N/A | TONY | 631
37 | ZI631-2004 | PANEL METER | CROMPTON | Z62DDAU | ROTOR (LVDT) PRI.REF SOUTH |  |  | 0-50mm = 4-20 mA Input | N/A | mm=mA | TONY | 631
38 | ZT631-2004 | LVDT TRANSMITTER | PRIBUSIN | IUC72LVDT | ROTOR (LVDT) PRI.REF SOUTH |  |  | 0-50mm = 4-20 mA Output | N/A | mm=mA | TONY | 631
39 | WE631-2005 | LOAD CELL SENSOR | KINGBURY | KB40.0LS1355 | AXIAL LOAD PRI.REF SOUTH |  |  | 0-20 TONS=15 VDC OUTPUT | N/A | TONS=VDC | TONY | 631
40 | WT631-2005 | LOAD CELL TRANSMITTER | PRIBUSIN | IUC72STG | AXIAL LOAD PRI.REF SOUTH |  |  | 0-100 TONS=4-20 mA OUTPUT | N/A | TONS=mA | TONY | 631
41 | ZS631-2006 | LIMIT SWITCH | CUTLER HAMMER | E51BXS1 | MIN. POS'N PRI.REF SOUTH |  |  | N/A | 15mm | N/A | TONY | 631
42 | ZS631-2007 | LIMIT SWITCH | CUTLER HAMMER | E51BXS1 | MAX. POS'N PRI.REF SOUTH |  |  |  | 15MM |  | TONY | 631
43 | TE631-2008 | RTD |  |  | FRONT BEARING PRI.REF SOUTH |  |  | 50-120C HI=95/HI-HI |  |  | TONY | 631
44 | TE631-2009 | RTD |  |  | REAR BEARING PRI.REF SOUTH |  |  | 50-120C HI=80/HI-HI |  |  | TONY | 631
45 | TE631-2010 | RTD |  |  | THRUST BEARING LEADING EDGE PRI.REF SOUTH |  |  | 100-160C HI=123/HI-HI |  |  | TONY | 631
46 | TE631-2011 | RTD |  |  | THRUST BEARING TRAILING EDGE PRI.REF SOUTH |  |  | 100-160C HI=135/HI-HI |  |  | TONY | 631
47 | TE631-2012 | RTD |  |  | COUNTER THRUST BEARING PRI.REF SOUTH |  |  | 50-120C HI=95/HI-HI |  |  | TONY | 631
48 | FISLH631-2013 | FLOW IND. SWITCH | UNIVERSAL | Q2 GL4 300S2XL Z66 Z67 | FRONT BEARING OIL PRI.REF SOUTH |  |  | 0-7.5 L/MIN |  | L/MIN | TONY | 631
49 | FISLH631-2014 | FLOW IND. SWITCH | UNIVERSAL | Q30GL8 300S2XL Z66 Z67 | COUNTER THRUST BEARING OIL PRI.REF SOUTH |  |  | 0-115 L/MIN |  | L/MIN | TONY | 631
50 | FISLH631-2015 | FLOW IND. SWITCH | UNIVERSAL | Q80GL12300S2XL Z66 Z67 | THRUST BEARING OIL PRI.REF SOUTH |  |  | 0-300L/MIN |  | L/MIN | TONY | 631
51 | FISLH631-2016 | FLOW IND. SWITCH | UNIVERSAL | Q2 GL4 300S2XL 1/2'' NPT | REAR BEARING OIL PRI.REF SOUTH |  |  | 0-7.5L/MIN |  | L/MIN | TONY | 631
52 | PI631-2017 | PRESSURE GAUGE | WIKA | 232.5 | OIL PRI.REF SOUTH |  |  | 0-1000kPA |  | kPA | TONY | 631
53 | TI631-2018 | TEMPERATURE GAUGE | TREND |  | OIL PRI.REF SOUTH |  |  | 0-150C |  | C | TONY | 631
54 | TE631-2019 | RTD |  |  | OIL PRI.REF SOUTH |  |  | 30-80C HI=50/HI-HI |  |  | TONY | 631
55 | TY631-2019 | CURRENT/PNEUMATIC XDCR | FISHER | 646 c/w 67 AFR | OIL PRI.REF SOUTH |  |  | 4-20mA=20-100kPA |  |  | TONY | 631
56 | FISL631-2020 | FLOW IND. SWITCH | UNIVERSAL | LGAAP5B250SHALOPL52 | AIR PRI.REF SOUTH |  |  | 0-250SCFM |  | SCFM | TONY | 631
57 | PI631-2021 | PRESSURE GAUGE | WIKA | 232.5 | AIR PRI.REF SOUTH |  |  | 0-400 kPA | 140kPA | kPA | TONY | 631
58 | PSL631-2022 | PRESSURE SWITCH | ASHCROFT | B462S400PSI TYPE 40 | SEAL H2O IN PRI.REF SOUTH |  |  |  | 650kPA | kPA | TONY | 631
59 | PCV631-2023 | PRESSURE REGULATOR | NORGREN |  | SEAL H2O IN PRI.REF SOUTH | [5 empty] | TONY | 631
60 | PI631-2023 | PRESSURE GAUGE | WIKA | 232.5 | SEAL H2O IN PRI.REF SOUTH |  |  | 0-1000kPA | 800kPA | kPA | TONY | 631
61 | FISL631-2024 | FLOW IND. SWITCH | UNIVERSAL | WB2GL41XR Z66A | RIBBON FEEDER FLUSH H2O PRI.REF SOUTH |  |  | 0-2USGPM |  | USGPM | TONY | 631
62 | PCV631-2025 | PRESSURE REGULATOR | NORGREN |  | RIBBON FEEDER SEAL H2O PRI.REF SOUTH | [5 empty] | TONY | 631
63 | PI631-2025 | PRESSURE GAUGE | WIKA | 232.5 | RIBBON FEEDER SEAL H2O PRI.REF SOUTH |  |  | 0-1000kPA |  | kPA | TONY | 631
64 | PSL631-2026 | PRESSURE SWITCH | ASHCROFT | B462S400PSI TYPE 40 | RIBBON FEEDER SEAL H2O PRI.REF SOUTH | [5 empty] | TONY | 631
65 | FISL631-2027 | FLOW IND. SWITCH | UNIVERSAL |  | RIBBON FEEDER SEAL H2O PRI.REF SOUTH |  |  | 0-2USGPM |  | USGPM | TONY | 631
66 | TI631-2028 | TEMPERATURE GAUGE | TREND |  | SEAL H2O OUT PRI.REF SOUTH |  |  | 0-150C |  | C | TONY | 631
67 | PI631-2029 | PRESSURE GAUGE | WIKA | 232.5 | SEAL H2O OUT PRI.REF SOUTH |  |  | 0-1000kPA | 670kPA | kPA | TONY | 631
68 | FISL631-2030 | FLOW IND. SWITCH | UNIVERSAL | WB9GL41XR Z66A | SEAL H2O OUT PRI.REF SOUTH |  |  | 2-9USGPM |  | USGPM | TONY | 631
69 | HSV631-2031 | SOLENOID VALVE |  |  | HOOD OPEN/CLOSE PRI.REF SOUTH | [5 empty] | TONY | 631
70 | PCV631-2032 | FILTER/REG/LUBR | NORGREN |  | HOOD AIR PRI.REF SOUTH | [5 empty] | TONY | 631
71 | PI631-2032 | PRESSURE GAUGE | WIKA | 232.5 | HOOD AIR PRI.REF SOUTH |  |  | 0-1000kPA |  | kPA | TONY | 631
72 | HS631-2034 | SELECTOR SWITCH | ALLEN BRADLEY |  | REMOTE/LOCAL/MAINT PRI.REF SOUTH | [5 empty] | TONY | 631
73 | HS631-2035 | SELECTOR SWITCH | ALLEN BRADLEY |  | SLOW OPEN -CONSOLE PRI.REF SOUTH | [5 empty] | TONY | 631
74 | HS631-2035B | SELECTOR SWITCH | ALLEN BRADLEY |  | SLOW OPEN -CONT.RM PRI.REF SOUTH | [5 empty] | TONY | 631
75 | HS631-2036 | SELECTOR SWITCH | ALLEN BRADLEY |  | SLOW CLOSE -CONSOLE PRI.REF SOUTH | [5 empty] | TONY | 631
76 | HS631-2036B | SELECTOR SWITCH | ALLEN BRADLEY |  | SLOW CLOSE -CONT.RM PRI.REF SOUTH | [5 empty] | TONY | 631
77 | HS631-2037 | SELECTOR SWITCH | ALLEN BRADLEY |  | FAST OPEN -CONSOLE PRI.REF SOUTH | [5 empty] | TONY | 631
78 | HS631-2037B | SELECTOR SWITCH | ALLEN BRADLEY |  | FAST OPEN -CONT.RM PRI.REF SOUTH | [5 empty] | TONY | 631
79 | HS631-2038 | SELECTOR SWITCH | ALLEN BRADLEY |  | FAST CLOSE -CONSOLE PRI.REF SOUTH | [5 empty] | TONY | 631
80 | HS631-2039 | SELECTOR SWITCH | ALLEN BRADLEY |  | MOTOR START-CONSOLE PRI.REF SOUTH | [5 empty] | TONY | 631
81 | HS631-2042 | SELECTOR SWITCH | ALLEN BRADLEY |  | MOTOR STOP-CONSOLE PRI.REF SOUTH | [5 empty] | TONY | 631
82 | HS631-2042A | SELECTOR SWITCH | ALLEN BRADLEY |  | MOTOR EMERG STOP -CONT.RM PRI.REF SOUTH | [5 empty] | TONY | 631
83 | TI631-2043 | TEMPERATURE GAUGE | TREND | R35UB4-42-08FF | OIL TANK PRI.REF SOUTH |  |  | 0-150C |  | C | TONY | 631
84 | LSL631-2045 | LEVEL SWITCH | MAGNETROL | R35UB4-42-08FF | OIL TANK PRI.REF SOUTH | [5 empty] | TONY | 631
85 | LI631-2045 | SITE GLASS | LUBE DEVICES | G60830A1-1/2 | OIL TANK PRI.REF SOUTH | [5 empty] | TONY | 631
86 | PI631-2046 | PRESSURE GAUGE | WIKA | 233.30-2.5/PANEL/LF | OIL PUMP PRI.REF SOUTH |  |  | 0-2000kPA |  | kPA | TONY | 631
87 | PSL631-2047 | PRESSURE SWITCH | BARKSDALE | E1HH250 | OIL PUMP PRI.REF SOUTH |  |  |  | 1240 | kPA | TONY | 631
88 | PDI631-2048A | DIFF'L PRESSURE GAUGE | PARKER | 72CF10CMC25ZFZF1 | OIL FILTER PRI.REF SOUTH | [5 empty] | TONY | 631
89 | PDI631-2048B | DIFF'L PRESSURE GAUGE | PARKER | 72CF10CMC25ZFZF1 | OIL FILTER PRI.REF SOUTH | [5 empty] | TONY | 631
90 | TI631-2049 | TEMPERATURE GAUGE | TREND | R35UB4-42-08FT | OIL FEED PRI.REF SOUTH |  |  | 0-100C |  | C | TONY | 631
91 | PI631-2050 | PRESSURE GAUGE | WIKA | 233.30-2.5/PANEL/LF | OIL FEED PRI.REF SOUTH |  |  | 0-2000 kPA |  | kPA | TONY | 631
92 | PSL631-2051 | PRESSURE SWITCH | BARKSDALE | E1HH250 | OIL FEED PRI.REF SOUTH |  |  |  | 200kPA | kPA | TONY | 631
93 | TI631-2053 | TEMPERATURE GAUGE | TREND | R35UB4-42-08FT | MOTOR OIL TANK PRI.REF SOUTH |  |  | 0-100C |  | C | TONY | 631
94 | LSL631-2054 | LEVEL SWITCH | MAGNETROL | A151E2B-BAE | MOTOR OIL TANK PRI.REF SOUTH | [5 empty] | TONY | 631
95 | LI631-2055 | SITE GLASS | LUBE DEVICES | G60830A1 | MOTOR OIL TANK PRI.REF SOUTH | [5 empty] | TONY | 631
96 | PI631-2056 | PRESSURE GAUGE | WIKA | 233.30-2.5/PANEL/LF | MOTOR OIL TANK PRI.REF SOUTH |  |  | 0-2000kPA |  | kPA | TONY | 631
97 | PSH631-2057 | PRESSURE SWITCH | BARKSDALE | E1HH250 | MOTOR OIL TANK PRI.REF SOUTH |  |  |  | 50KPAG | KPAG | TONY | 631
98 | PDI631-2058A | DIFF'L PRESSURE GAUGE | PARKER | IL2110CPM15YBYB1 | MOTOR OIL FILTER PRI.REF SOUTH | [5 empty] | TONY | 631
99 | PDI631-2058B | DIFF'L PRESSURE GAUGE | PARKER | IL2110CPM15YBYB1 | MOTOR OIL FILTER PRI.REF SOUTH | [5 empty] | TONY | 631
100 | TI631-2059 | TEMPERATURE GAUGE | TREND | R35UB4-42-08FT | MOTOR OIL FEED PRI.REF SOUTH |  |  | 0-100C |  | C | TONY | 631
101 | PI631-2060 | PRESSURE GAUGE | WIKA | 233.30-2.5/PANEL/LF | MOTOR OIL FEED PRI.REF SOUTH |  |  | 0-2000kPA |  | kPA | TONY | 631
102 | PSL631-2061 | PRESSURE SWITCH | BARKSDALE | E1HH250 | MOTOR OIL FEED PRI.REF SOUTH |  |  |  | 20KPAG | KPAG | TONY | 631
103 | TE631-2062 | RTD | MINCO | 8583PD7626/F6113-1 | MOTOR OIL FEED PRI.REF SOUTH |  |  | 10-60C HI=35HI-HI |  |  | TONY | 631
104 | TY631-2062 | CURRENT/PNEUMATIC XDCR | FISHER | 646 c/w 67 AFR | MOTOR OIL FEED PRI.REF SOUTH |  |  | 4-20 mA = 20-100 kPa |  |  | TONY | 631
105 | FISL631-2063 | FLOW IND. SWITCH | UNIVERSAL FLOW MONITORS | O10GL4-300S2XL-IDW-3.7D-C | MOTOR OIL FRONT BEARING PRI.REF SOUTH |  |  | 0-38L/MIN | 14L/MIN | L/MIN | TONY | 631
106 | XE631-2064 | RADIAL VIBR. SENSOR | BENTLEY/NEVADA |  | MOTOR FRONT BEARING PRI.REF SOUTH | [5 empty] | TONY | 631
107 | XSH631-2064 | RADIAL VIBR. SWITCH | BENTLEY/NEVADA |  | MOTOR FRONT BEARING PRI.REF SOUTH | [5 empty] | TONY | 631
108 | FISL631-2065 | FLOW IND. SWITCH | UNIVERSAL FLOW MONITORS | O10GL4-300S2XL-IDW-3.7D-C | MOTOR OIL REAR BEARING PRI.REF SOUTH |  |  | 0-38L/MIN | 14L/MIN | L/MIN | TONY | 631
109 | XE631-2066 | RADIAL VIBR.SENSOR | BENTLEY/NEVADA |  | MOTOR REAR BEARING PRI.REF SOUTH | [5 empty] | TONY | 631
110 | XSH631-2066 | RADIAL VIBR. SWITCH | BENTLEY/NEVADA |  | MOTOR REAR BEARING PRI.REF SOUTH | [5 empty] | TONY | 631
111 | FISL631-2067 | FLOW IND. SWITCH | UNIVERSAL FLOW MONITORS | WW200GL20-1XL-IDW-50D-C | MOTOR COOLING H20 PRI.REF SOUTH |  |  | 0-760L/MIN | 50USGPM | L/MIN | TONY | 631
112 | TE631-2068A | RTD |  |  | MOTOR WINDING AIR PRI.REF SOUTH |  |  | 0-50C HI= 35/HI-HI |  |  | TONY | 631
113 | TE631-2068B | RTD |  |  | MOTOR WINDING AIR PRI.REF SOUTH |  |  | 0-50C HI= 35/HI-HI |  |  | TONY | 631
114 | TT631-2068B | TEMPERATURE TRANSMITTER | BAILEY | EQN25 | MOTOR WINDING AIR PRI.REF SOUTH |  |  | -200-650C |  | C | TONY | 631
115 | TY631-2068B | CURRENT/PNEUMATIC XDCR | FISHER | 646 c/w 67 AFR | MOTOR WINDING AIR PRI.REF SOUTH |  |  | 4-20mA=20-100kPA |  |  | TONY | 631
116 | TE631-2069A | RTD |  |  | MOTOR FRONT BEARING PRI.REF SOUTH |  |  | 40-110C HI=85/HI-HI |  |  | TONY | 631
117 | TE631-2069B | RTD |  |  | MOTOR FRONT BEARING PRI.REF SOUTH |  |  | 40-110C HI=85/HI-HI |  |  | TONY | 631
118 | TE631-2070A | RTD |  |  | MOTOR WINDING PRI.REF SOUTH |  |  | 80-140C HI=125/HI-HI |  |  | TONY | 631
119 | TE631-2070B | RTD |  |  | MOTOR WINDING PRI.REF SOUTH |  |  | 80-140C HI=125/HI-HI |  |  | TONY | 631
120 | TE631-2071A | RTD |  |  | MOTOR WINDING PRI.REF SOUTH |  |  | 80-140C HI=125/HI-HI |  |  | TONY | 631
121 | TE631-2071B | RTD |  |  | MOTOR WINDING PRI.REF SOUTH |  |  | 80-140C HI=125/HI-HI |  |  | TONY | 631
122 | TE631-2072A | RTD |  |  | MOTOR WINDING PRI.REF SOUTH |  |  | 80-140C HI=125/HI-HI |  |  | TONY | 631
123 | TE631-2072B | RTD |  |  | MOTOR WINDING PRI.REF SOUTH |  |  | 80-140C HI=125/HI-HI |  |  | TONY | 631
124 | YSH631-2073A | LEAK DETECT. SWITCH |  |  | H2O LEAK DET PRI.REF SOUTH | [5 empty] | TONY | 631
125 | YSH631-2073B | LEAK DETECT. SWITCH |  |  | H2O LEAK DET PRI.REF SOUTH | [5 empty] | TONY | 631
126 | TE631-2074A | RTD |  |  | MOTOR REAR BEARING PRI.REF SOUTH |  |  | 40-110C HI=85/HI-HI |  |  | TONY | 631
127 | TE631-2074B | RTD |  |  | MOTOR REAR BEARING PRI.REF SOUTH |  |  | 40-110C HI=85/HI-HI |  |  | TONY | 631
128 | SSL631-2075 | SPEED SWITCH |  | WEM/EX-DW-T | SPEED PRI.REF SOUTH | [5 empty] | TONY | 631
129 | JI631-2076 | POWER INDICATOR | NEWPORT |  | POWER CNTL.RM CONSOLE PRI.REF SOUTH | [5 empty] | TONY | 631
130 | PDSH631-2078 | DIFF'L PRESSURE SWITCH | CCS | CCS646DZEM2 | DUPLEX FILTER SEC.REF NORTH |  |  | 42-525kPAG | 175kPAG | kPAG | TONY | 631
131 | LI631-2103 | SITE GLASS |  |  | PSF CHUTE PRI.REF SOUTH | [5 empty] | TONY | 631
132 | EPV631-2104 | SOLENOID VALVE | NUMATICS | 152SA43C-K | HP.DIL'N PSF PRI.REF SOUTH | [5 empty] | TONY | 631
133 | HSV631-2104 | ON/OFF BALL VALVE |  | R21CA015AJJA-BC6-NK6 | HP.DIL'N PSF PRI.REF SOUTH | [5 empty] | TONY | 631
134 | ZSC631-2104 | LIMIT SWITCH |  |  | HP.DIL'N PSF PRI.REF SOUTH | [5 empty] | TONY | 631
135 | ZSO631-2104 | LIMIT SWITCH |  |  | HP.DIL'N PSF PRI.REF SOUTH | [5 empty] | TONY | 631
136 | HSV631-2105 | MANUAL SPOOL VALVE | NUMATICS | 56HLD4410 | PSF BB DAMPER PRI.REF SOUTH | [5 empty] | TONY | 631
137 | ZSO631-2106 | LIMIT SWITCH |  |  | PSF BB DAMPER PRI.REF SOUTH | [5 empty] | TONY | 631
138 | PI631-2107 | PRESSURE GAUGE | WIKA | 233.5 | PSF BB DAMPER PRI.REF SOUTH |  |  | 0-700kPAG |  | kPAG | TONY | 631
139 | PSL631-2108 | PRESSURE SWITCH | CCS | CCS6900GZM14 | PSF BB DAMPER PRI.REF SOUTH |  |  | 21-483kPAG | 410kPAG | kPAG | TONY | 631
140 | PCV631-2109 | FILTER/REG/LUBR | NORGREN | P8A-660-M3DA | PSF BB DAMPER PRI.REF SOUTH |  |  | 0-860 kPa |  | kPa | TONY | 631
141 | SSL631-2110 | SPEED SWITCH | MILLTRONICS | 9014522 | CONV. 631-136 PRI.REF SOUTH | [5 empty] | TONY | 631
142 | LY631-2111A | CURRENT/PNEUMATIC XDCR | FISHER | 646 c/w 67 AFR | STM CYCLONE PRI.REF WEST |  |  | 4-20mA=20-100kPA |  | kPA | TONY | 631
143 | WP631-2111A | WATER PURGE | ESKO | LH-6EN | STM CYCLONE PRI.REF WEST |  |  | 0-12USGPH |  | USGPH | TONY | 631
144 | LY631-2111B | CURRENT/PNEUMATIC XDCR | FISHER | 646 c/w 67 AFR | STM CYCLONE PRI.REF WEST |  |  | 4-20mA=20-100kPA |  |  | TONY | 631
145 | WP631-2111B | WATER PURGE | ESKO | LH-6EN | STM CYCLONE PRI.REF WEST |  |  | 0-12USGPH |  | USGPH | TONY | 631
146 | PT631-2115 | (D/P) TRANS. C/W PURGE | BAILEY | BCN36215353 | PRI.REF SOUTH |  |  | 0-10/100 PSIG |  | PSIG | TONY | 631
147 | PY631-2115 | CURRENT/PNEUMATIC XDCR | FISHER | 646 c/w 67 AFR | PRI.REF SOUTH |  |  | 4-20mA=20-100kPA |  |  | TONY | 631
148 | WP631-2115 | WATER PURGE | ESKO | LH-6EN | PRI.REF SOUTH |  |  | 0-12USGPH |  | USGPH | TONY | 631
149 | FE631-2116 | MAG FLOW ELEMENT | KROHNE/BAILEY | K480 | STM.SEP DIL'N PRI.REF SOUTH |  |  | 0-200L/MIN |  | L/MIN | TONY | 631
150 | FY631-2116 | CURRENT/PNEUMATIC XDCR | FISHER | 646 c/w 67 AFR | STM.SEP DIL'N PRI.REF SOUTH |  |  | 4-20mA=20-100kPA |  |  | TONY | 631
151 | FE631-2117 | MAG FLOW ELEMENT | KROHNE/BAILEY | K480 | INFEED DIL'N PRI.REF SOUTH |  |  | 0-50L/MIN |  | L/MIN | TONY | 631
152 | FY631-2117 | CURRENT/PNEUMATIC XDCR | FISHER | 646 c/w 67 AFR | INFEED DIL'N PRI.REF SOUTH |  |  | 4-20mA=20-100kPA |  |  | TONY | 631
153 | SSL631-2119 | SPEED SWITCH | MILLTRONICS | 9014522 | INFEED DIL'N PRI.REF SOUTH | [5 empty] | TONY | 631
154 | PY631-2120 | CURRENT/PNEUMATIC XDCR | FISHER | 646 c/w 67 AFR | FRESH STM PRI.REF SOUTH |  |  | 4-20mA=20-100kPA |  |  | TONY | 631
155 | WP631-2120 | WATER PURGE | ESKO | LH-6EN | FRESH STM PRI.REF SOUTH |  |  | 0-12USGPH |  | USGPH | TONY | 631
156 | EPV631-2121 | SOLENOID VALVE | NUMATICS | 152SA43C-K | DRAIN PRI.REF SOUTH | [5 empty] | TONY | 631
157 | HSV631-2121 | ON/OFF BALL VALVE |  | R1LS06/08AJJA-BC9-NK6 | DRAIN PRI.REF SOUTH | [5 empty] | TONY | 631
158 | ZSC631-2121 | LIMIT SWITCH |  |  | DRAIN PRI.REF SOUTH | [5 empty] | TONY | 631
159 | ZSO631-2121 | LIMIT SWITCH |  |  | DRAIN PRI.REF SOUTH | [5 empty] | TONY | 631
160 | EPV631-2122 | SOLENOID VALVE | NUMATICS | 152SA43C-K | DRAIN FLUSH PRI.REF SOUTH | [5 empty] | TONY | 631
161 | HSV631-2122 | ON/OFF BALL VALVE |  | R21CA02AJJA-BC6-NK6 | DRAIN FLUSH PRI.REF SOUTH | [5 empty] | TONY | 631
162 | ZSC631-2122 | LIMIT SWITCH |  |  | DRAIN FLUSH PRI.REF SOUTH | [5 empty] | TONY | 631
163 | ZSO631-2122 | LIMIT SWITCH |  |  | DRAIN FLUSH PRI.REF SOUTH | [5 empty] | TONY | 631
164 | PY631-2130 | CURRENT/PNEUMATIC XDCR | FISHER | 646 c/w 67 AFR | PRI.REF SOUTH |  |  | 4-20mA=20-100kPA |  |  | TONY | 631
165 | WP631-2130 | WATER PURGE | ESKO | LH-6EN | PRI.REF SOUTH |  |  | 0-12USGPH |  | USGPH | TONY | 631
166 | FE631-2131 | MAG FLOW ELEMENT | KROHNE/BAILEY | K480 | SHOWER DIL'N PRI.CYCL NORTH |  |  | 0-300L/MIN |  | L/MIN | TONY | 631
167 | FY631-2131 | CURRENT/PNEUMATIC XDCR | FISHER | 646 c/w 67 AFR | SHOWER DIL'N PRI.CYCL NORTH |  |  | 4-20mA=20-100kPA |  |  | TONY | 631
168 | SSL631-2132 | SPEED SWITCH | MILLTRONICS | 9014522 | SCRAPPER PRI.CYCL SOUTH | [5 empty] | TONY | 631
169 | IT631-2133 | CURRENT TRANSDUCER |  | A82-20 | DISCH. SCREW PRI.CYCL SOUTH | [5 empty] | TONY | 631
170 | SSL631-2134 | SPEED SWITCH | MILLTRONICS | 9014522 | DISCH. SCREW PRI.CYCL SOUTH | [5 empty] | TONY | 631
171 | EPV631-2135 | SOLENOID VALVE | NUMATICS | 555SA43C-K | BB DAMPER PRI.CYCL SOUTH | [5 empty] | TONY | 631
172 | ZSO631-2136 | LIMIT SWITCH |  |  | BB DAMPER PRI.CYCL SOUTH | [5 empty] | TONY | 631
173 | PI631-2137 | PRESSURE GAUGE | WIKA | 233.5 | BB DAMPER PRI.CYCL SOUTH |  |  | 0-700kPAG |  | kPAG | TONY | 631
174 | PSL631-2138 | PRESSURE SWITCH | CCS | CCS6900GZM14 | BB DAMPER PRI.CYCL SOUTH |  |  | 21-483kPAG | 410kPAG | kPAG | TONY | 631
175 | PCV631-2139 | FILTER/REG/LUBR | NORGREN | P8A-660-M3DA | BB DAMPER PRI.CYCL SOUTH |  |  | 0-860kPA |  | kPA | TONY | 631
176 | FE631-2140 | MAG FLOW ELEMENT | KROHNE/BAILEY | K480 | DIL'N PRI.CYCL SOUTH |  |  | 0-5000L/MIN |  | L/MIN | TONY | 631
177 | FT631-2140 | MAG FLOW TRANSMITTER | KROHNE/BAILEY | SC80ASF | DIL'N PRI.CYCL SOUTH |  |  | 0-5000L/MIN |  | L/MIN | TONY | 631
178 | FV631-2140 | CONTROL VALVE |  | R21CA06AJJA-BC9-NP6 | DIL'N PRI.CYCL SOUTH | [5 empty] | TONY | 631
179 | FY631-2140 | CURRENT/PNEUMATIC XDCR | FISHER | 646 c/w 67 AFR | DIL'N PRI.CYCL SOUTH |  |  | 4-20mA=20-100kPA |  |  | TONY | 631
180 | PSL631-2138 | PRESSURE SWITCH | CCS | CCS6900GZM14 | BB DAMPER PRI.CYCL SOUTH |  |  | 21-483kPAG | 410kPAG | kPAG | TONY | 631
181 | PCV631-2139 | FILTER/REG/LUBR | NORGREN | P8A-660-M3DA | BB DAMPER PRI.CYCL SOUTH |  |  | 0-860kPA |  | kPA | TONY | 631
182 | FE631-2140 | MAG FLOW ELEMENT | KROHNE/BAILEY | K480 | DIL'N PRI.CYCL SOUTH |  |  | 0-5000L/MIN |  | L/MIN | TONY | 631
183 | FT631-2140 | MAG FLOW TRANSMITTER | KROHNE/BAILEY | SC80ASF | DIL'N PRI.CYCL SOUTH |  |  | 0-5000L/MIN |  | L/MIN | TONY | 631
184 | FV631-2140 | CONTROL VALVE |  | R21CA06AJJA-BC9-NP6 | DIL'N PRI.CYCL SOUTH | [5 empty] | TONY | 631
185 | FY631-2140 | CURRENT/PNEUMATIC XDCR | FISHER | 646 c/w 67 AFR | DIL'N PRI.CYCL SOUTH |  |  | 4-20mA=20-100kPA |  |  | TONY | 631
186 | ZE631-2201 | PLATE GAP SENSOR |  |  | PLATE GAP SEC.REF SOUTH |  |  | 0-25.4mm |  | mm | TONY | 631
187 | ZT631-2201 | PLATE GAP TRANSMITTER |  |  | PLATE GAP SEC.REF SOUTH |  |  | 0-25.4mm=4-20mA OUTPUT |  |  | TONY | 631
188 | ZI631-2201A | PANEL METER | CROMPTON | Z62DDAU | PLATE GAP CONSOLE SEC.REF SOUTH |  |  | 0-25.4mm=4-20mA INPUT |  |  | TONY | 631
189 | ZI631-2201B | PANEL METER | NEWPORT |  | PLATE GAP CONT.RM PRI.REF SOUTH |  |  | 0-25.4mm=4-20mA OUTPUT |  |  | TONY | 631
190 | XE631-2202 | VIBRATION SENSOR | ENDEVCO | 7259A10 | AXIAL VIBR. SEC.REF SOUTH |  |  | 0-500G OUTPUT=10mV/G |  |  | TONY | 631
191 | XSH631-2202 | VIBRATION SWITCH | PRIBUSIN | IUC72ACM | AXIAL VIBR. SEC.REF SOUTH |  |  |  | 5G | G | TONY | 631
192 | XSHH631-2202 | VIBRATION SWITCH | PRIBUSIN | IUC72ACM | AXIAL VIBR. SEC.REF SOUTH |  |  |  | 15G | G | TONY | 631
193 | XSHHH631-2202 | VIBRATION SWITCH | PRIBUSIN | IUC72ACM | AXIAL VIBR. SEC.REF SOUTH |  |  |  | 60G | G | TONY | 631
194 | XT631-2202 | VIBRATION TRANSMITTER | PRIBUSIN | IUC72ACM | AXIAL VIBR. SEC.REF SOUTH |  |  | 0-150G=4-20mA OUTPUT |  |  | TONY | 631
195 | XE631-2203 | VIBRATION SENSOR | BENTLEY/NEVADA | 47633100202 | RADIAL VIBR. SEC.REF SOUTH |  |  | 0-5''/SEC=500mV/IN/SEC |  |  | TONY | 631
196 | XT631-2203 | VIBRATION TRANSMITTER | PRIBUSIN | IUC72ACM | RADIAL VIBR. SEC.REF SOUTH |  |  | 0-1.41VAC=4-20mA OUTPUT |  |  | TONY | 631
197 | ZE631-2204 | LVDT SENSOR | SCHAEVITZ | 1000-HCA | ROTOR (LVDT) SEC.REF SOUTH |  |  | IN=+-25.4mm OUT=3mV/35mm |  |  | TONY | 631
198 | ZI631-2204 | PANEL METER | CROMPTON | Z62DDAU | ROTOR (LVDT) SEC.REF SOUTH |  |  | 0-50mm=4-20mA INPUT |  |  | TONY | 631
199 | ZT631-2204 | LVDT TRANSMITTER | PRIBUSIN | IUC72LVDT | ROTOR (LVDT) SEC.REF SOUTH |  |  | 0-50mm=4-20mA OUTPUT |  |  | TONY | 631
200 | WE631-2205 | LOAD CELL SENSOR | KINGBURY | KB40.0LS1355 | AXIAL LOAD SEC.REF SOUTH |  |  | 0-20TONS=15VDC OUTPUT |  |  | TONY | 631
201 | WT631-2205 | LOAD CELL TRANSMITTER | PRIBUSIN | IUC72STG | AXIAL LOAD SEC.REF SOUTH |  |  | 0-100TONS=4-20mA OUTPUT |  |  | TONY | 631
202 | ZS631-2206 | LIMIT SWITCH | CUTLER HAMMER | E51BXS1 | MIN. POS'N SEC.REF SOUTH |  |  |  | 15mm | mm | TONY | 631
203 | ZS631-2207 | LIMIT SWITCH | CUTLER HAMMER | E51BXS1 | MAX. POS'N SEC.REF SOUTH |  |  |  | 45mm | mm | TONY | 631
204 | TE631-2208 | RTD |  |  | FRONT BEARING SEC.REF SOUTH |  |  | 50-120C HI=95/HI-HI |  |  | TONY | 631
205 | TE631-2209 | RTD |  |  | REAR BEARING SEC.REF SOUTH |  |  | 50-120C HI=80/HI-HI |  |  | TONY | 631
206 | TE631-2210 | RTD |  |  | THRUST BEARING LEADING EDGE SEC.REF SOUTH |  |  | 100-160C HI=125/HI-HI |  |  | TONY | 631
207 | TE631-2211 | RTD |  |  | THRUST BEARING TRAILING EDGE SEC.REF SOUTH |  |  | 100-160C HI=130/HI-HI |  |  | TONY | 631
208 | TE631-2212 | RTD |  |  | COUNTER THRUST BEARING SEC.REF SOUTH |  |  | 50-120C HI=95/HI-HI |  |  | TONY | 631
209 | FISLH631-2213 | FLOW IND. SWITCH | UNIVERSAL | Q2 GL4 300S2XL 1/2'' NPT | FRONT BEARING OIL SEC.REF SOUTH |  |  | 0-7.5 L/MIN |  | L/MIN | TONY | 631
210 | FISLH631-2214 | FLOW IND. SWITCH | UNIVERSAL | Q30GL8 300S2XL Z66 Z67 | COUNTER THRUST BEARING OIL SEC.REF SOUTH |  |  | 0-115L/MIN |  | L/MIN | TONY | 631
211 | FISLH631-2215 | FLOW IND. SWITCH | UNIVERSAL | Q80GL12300S2XL Z66 Z67 | THRUST BEARING OIL SEC.REF SOUTH |  |  | 0-300L/MIN |  | L/MIN | TONY | 631
212 | FISLH631-2216 | FLOW IND. SWITCH | UNIVERSAL | Q2 GL4 300S2XL 1/2'' NPT | REAR BEARING OIL SEC.REF SOUTH |  |  | 0-7.5L/MIN |  | L/MIN | TONY | 631
213 | PI631-2217 | PRESSURE GAUGE | WIKA | 232.5 | OIL SEC.REF SOUTH |  |  | 0-1000 kPA | 500kPA | kPA | TONY | 631
214 | TI631-2218 | TEMPERATURE GAUGE | TREND |  | OIL SEC.REF SOUTH |  |  | 0-150C |  | C | TONY | 631
215 | TE631-2219 | RTD |  |  | OIL SEC.REF SOUTH |  |  | 30-80C HI=50/HI-HI |  |  | TONY | 631
216 | TY631-2219 | CURRENT/PNEUMATIC XDCR | FISHER | 646 c/w 67 AFR | OIL TANK FEED SEC.REF SOUTH |  |  | 4-20mA=20-100kPA |  |  | TONY | 631
217 | FISL631-2220 | FLOW IND. SWITCH | UNIVERSAL | LGAAP5B250SHALOPL52 | AIR SEC.REF SOUTH |  |  | 0-250 SCFM |  | SCFM | TONY | 631
218 | PI631-2221 | PRESSURE GAUGE | WIKA | 232.5 | AIR SEC.REF SOUTH |  |  | 0-400KPA | 140KPA | KPA | TONY | 631
219 | PSL631-2222 | PRESSURE SWITCH | ASHCROFT | B462S400PSI TYPE 40 | SEAL H2O IN SEC.REF SOUTH |  |  |  | 650KPA | KPA | TONY | 631
220 | PCV631-2223 | PRESSURE REGULATOR | NORGREN |  | SEAL H2O IN SEC.REF SOUTH | [5 empty] | TONY | 631
221 | PI631-2223 | PRESSURE GAUGE | WIKA | 232.5 | SEAL H2O IN SEC.REF SOUTH |  |  | 0-1000KPA | 800KPA | KPA | TONY | 631
222 | FISL631-2224 | FLOW IND. SWITCH | UNIVERSAL | WB2GL41XR Z66A | RIBBON FEEDER FLUSH H2O SEC.REF SOUTH |  |  | 0-75L/MIN |  | L/MIN | TONY | 631
223 | PCV631-2225 | PRESSURE REGULATOR | NORGREN |  | RIBBON FEEDER SEAL H2O SEC.REF SOUTH | [5 empty] | TONY | 631
224 | PI631-2225 | PRESSURE GAUGE | WIKA | 232.5 | RIBBON FEEDER SEAL H2O SEC.REF SOUTH |  |  | 0-1000KPA |  | KPA | TONY | 631
225 | PSL631-2226 | PRESSURE SWITCH | ASHCROFT | B462S400PSI TYPE 40 | RIBBON FEEDER SEAL H2O SEC.REF SOUTH | [5 empty] | TONY | 631
226 | FISL631-2227 | FLOW IND. SWITCH | UNIVERSAL | WB2GL41XR Z66A | RIBBON FEEDER SEAL H2O SEC.REF SOUTH |  |  | 0-7.5L/MIN |  | L/MIN | TONY | 631
227 | TI631-2228 | TEMPERATURE GAUGE | TREND |  | SEAL H2O OUT SEC.REF SOUTH |  |  | 0-150C |  | C | TONY | 631
228 | PI631-2229 | PRESSURE GAUGE | WIKA | 232.5 | SEAL H2O OUT SEC.REF SOUTH |  |  | 0-1000KPA | 670KPA | KPA | TONY | 631
229 | FISL631-2230 | FLOW IND. SWITCH | UNIVERSAL | WB2GL41XR Z66A | SEAL H2O OUT SEC.REF SOUTH |  |  | 7.5-35L/MIN |  | L/MIN | TONY | 631
230 | HSV631-2231 | SOLENOID VALVE |  |  | HOOD OPEN/CLOSE SEC.REF SOUTH | [5 empty] | TONY | 631
231 | PCV631-2232 | FILTER/REG/LUBR | NORGREN |  | HOOD AIR SEC.REF SOUTH | [5 empty] | TONY | 631
232 | PI631-2232 | PRESSURE GAUGE | WIKA | 232.5 | HOOD AIR SEC.REF SOUTH | [5 empty] | TONY | 631
233 | HS631-2234 | SELECTOR SWITCH | ALLEN BRADLEY |  | REMOTE/LOCAL/MAINT SEC.REF SOUTH | [5 empty] | TONY | 631
234 | HS631-2235A | SELECTOR SWITCH | ALLEN BRADLEY |  | SLOW OPEN -CONSOLE SEC.REF SOUTH | [5 empty] | TONY | 631
235 | HS631-2235B | SELECTOR SWITCH | ALLEN BRADLEY |  | SLOW OPEN -CONT.RM SEC.REF SOUTH | [5 empty] | TONY | 631
236 | HS631-2236A | SELECTOR SWITCH | ALLEN BRADLEY |  | SLOW CLOSE -CONSOLE SEC.REF SOUTH | [5 empty] | TONY | 631
237 | HS631-2236B | SELECTOR SWITCH | ALLEN BRADLEY |  | SLOW CLOSE -CONT.RM SEC.REF SOUTH | [5 empty] | TONY | 631
238 | HS631-2237A | SELECTOR SWITCH | ALLEN BRADLEY |  | FAST OPEN -CONSOLE SEC.REF SOUTH | [5 empty] | TONY | 631
239 | HS631-2237B | SELECTOR SWITCH | ALLEN BRADLEY |  | FAST OPEN -CONT.RM SEC.REF SOUTH | [5 empty] | TONY | 631
240 | HS631-2238 | SELECTOR SWITCH | ALLEN BRADLEY |  | FAST CLOSE -CONSOLE SEC.REF SOUTH | [5 empty] | TONY | 631
241 | HS631-2239 | SELECTOR SWITCH | ALLEN BRADLEY |  | MOTOR START-CONSOLE SEC.REF SOUTH | [5 empty] | TONY | 631
242 | HS631-2242 | SELECTOR SWITCH | ALLEN BRADLEY |  | MOTOR STOP -CONSOLE SEC.REF SOUTH | [5 empty] | TONY | 631
243 | HS631-2242A | SELECTOR SWITCH | ALLEN BRADLEY |  | MOTOR EMERG STOP -CONT.RM SEC.REF SOUTH | [5 empty] | TONY | 631
244 | TI631-2243 | TEMPERATURE GAUGE | TREND | R35UB4-42-08FF | OIL TANK SEC.REF SOUTH |  |  | 0-150C |  | C | TONY | 631
245 | LSL631-2244 | LEVEL SWITCH | MAGNETROL | A151E2B-BAE | OIL TANK SEC.REF SOUTH | [5 empty] | TONY | 631
246 | LI631-2245 | SITE GLASS | LUBE DEVICES | G60830A1-1/2 | OIL TANK SEC.REF SOUTH | [5 empty] | TONY | 631
247 | PI631-2246 | PRESSURE GAUGE | WIKA | 233.30-2.5/PANEL/LF | OIL PUMP SEC.REF SOUTH |  |  | 0-2000KPA |  | KPA | TONY | 631
248 | PSL631-2247 | PRESSURE SWITCH | BARKSDALE | E1HH250 | OIL PUMP SEC.REF SOUTH |  |  |  | 1240KPA | KPA | TONY | 631
249 | PDI631-2248A | DIFF'L PRESSURE GAUGE | PARKER | 72CF10CMC25ZFZF1 | OIL FILTER SEC.REF SOUTH | [5 empty] | TONY | 631
250 | PDI631-2248B | DIFF'L PRESSURE GAUGE | PARKER | 72CF10CMC25ZFZF1 | OIL FILTER SEC.REF SOUTH | [5 empty] | TONY | 631
251 | TI631-2249 | TEMPERATURE GAUGE | TREND | R35UB4-42-08FT | OIL FEED SEC.REF SOUTH |  |  | 0-100C |  | C | TONY | 631
252 | PI631-2250 | PRESSURE GAUGE | WIKA | 233.3-2.5/PANEL/LF | OIL FEED SEC.REF SOUTH |  |  | 0-2000KPA |  | KPA | TONY | 631
253 | PSL631-2251 | PRESSURE SWITCH | BARKSDALE | E1HH250 | OIL FEED SEC.REF SOUTH |  |  |  | 200KPA | KPA | TONY | 631
254 | TI631-2253 | TEMPERATURE GAUGE | TREND | R35UB4-42-08FT | MOTOR OIL TANK SEC.REF SOUTH |  |  | 0-100C |  | C | TONY | 631
255 | LSL631-2254 | LEVEL SWITCH | MAGNETROL | A151E2B-BAE | MOTOR OIL TANK SEC.REF SOUTH | [5 empty] | TONY | 631
256 | LI631-2255 | SITE GLASS | LUBE DEVICES | G60830A1-1/2 | MOTOR OIL TANK SEC.REF SOUTH | [5 empty] | TONY | 631
257 | PI631-2256 | PRESSURE GAUGE | WIKA | 233.30-2.5/PANEL/LF | MOTOR OIL SEC.REF SOUTH |  |  | 0-2000KPA |  | KPA | TONY | 631
258 | PSH631-2257 | PRESSURE SWITCH | BARKSDALE | E1HH250 | MOTOR OIL SEC.REF SOUTH |  |  |  | 50KPAG | KPAG | TONY | 631
259 | PDI631-2258A | DIFF'L PRESSURE GAUGE | PARKER | IL21110CPM15YBYB1 | MOTOR OIL FILTER SEC.REF SOUTH | [5 empty] | TONY | 631
260 | PDI631-2258B | DIFF'L PRESSURE GAUGE | PARKER | IL21110CPM15YBYB1 | MOTOR OIL FILTER SEC.REF SOUTH | [5 empty] | TONY | 631
261 | TI631-2259 | TEMPERATURE GAUGE | TREND | R35UB4-42-08FT | MOTOR OIL FEED SEC.REF SOUTH |  |  | 0-100C |  | C | TONY | 631
262 | PI631-2260 | PRESSURE GAUGE | WIKA | 233.30-2.5/PANEL/LF | MOTOR OIL FEED SEC.REF SOUTH |  |  | 0-2000KPA |  | KPA | TONY | 631
263 | PSL631-2261 | PRESSURE SWITCH | BARKSDALE | E1HH250 | MOTOR OIL FEED SEC.REF SOUTH |  |  |  | 20KPAG | KPAG | TONY | 631
264 | TE631-2262 | RTD | MINCO | 8583PD7626/F6113-1 | MOTOR OIL FEED SEC.REF SOUTH |  |  | 10-60C HI=35HI-HI |  |  | TONY | 631
265 | TY631-2262 | CURRENT/PNEUMATIC XDCR | FISHER | 646 c/w 67 AFR | MOTOR OIL FEED SEC.REF SOUTH |  |  | 4-20mA=20-100kPA |  |  | TONY | 631
266 | FISL631-2263 | FLOW IND. SWITCH | UNIVERSAL FLOW MONITORS | O10GL4-300S2XL-IDW-3.7D-C | MOTOR OIL FRONT BEARING SEC.REF SOUTH |  |  | 0-38L/MIN | 14L/MIN | L/MIN | TONY | 631
267 | XE631-2264 | RADIAL VIBR. SENSOR | BENTLEY/NEVADA |  | MOTOR FRONT BEARING SEC.REF SOUTH | [5 empty] | TONY | 631
268 | XSH631-2264 | RADIAL VIBR. SWITCH | BENTLEY/NEVADA |  | MOTOR FRONT BEARING SEC.REF SOUTH | [5 empty] | TONY | 631
269 | FISL631-2265 | FLOW IND. SWITCH | UNIVERSAL FLOW MONITORS | O10GL4-300S2XL-IDW-3.7D-C | MOTOR OIL REAR BEARING SEC.REF SOUTH |  |  | 0-38L/MIN | 14L/MIN | L/MIN | TONY | 631
270 | XE631-2266 | RADIAL VIBR.SENSOR | BENTLEY/NEVADA |  | MOTOR REAR BEARING SEC.REF SOUTH | [5 empty] | TONY | 631
271 | XSH631-2266 | RADIAL VIBR. SWITCH | BENTLEY/NEVADA |  | MOTOR REAR BEARING SEC.REF SOUTH | [5 empty] | TONY | 631
272 | FISL631-2267 | FLOW IND. SWITCH | UNIVERSAL FLOW MONITORS | WW200GL20-1XL-IDW-50D-C | MOTOR COOLING H20 SEC.REF SOUTH |  |  | 0-200USGPM | 50USGPM | USGPM | TONY | 631
273 | TE631-2268A | RTD |  |  | MOTOR WINDING AIR SEC.REF SOUTH |  |  | 0-50C HI= 35/HI-HI |  |  | TONY | 631
274 | TE631-2268B | RTD |  |  | MOTOR WINDING AIR SEC.REF SOUTH |  |  | 0-50C HI= 35/HI-HI |  |  | TONY | 631
275 | TY631-2268B | CURRENT/PNEUMATIC XDCR | FISHER | 646 c/w 67 AFR | MOTOR WINDING AIR SEC.REF SOUTH |  |  | 4-20mA=20-100kPAG |  |  | TONY | 631
276 | TE631-2269A | RTD |  |  | MOTOR FRONT BEARING SEC.REF SOUTH |  |  | 40-110C HI=85/HI-HI |  |  | TONY | 631
277 | TE631-2269B | RTD |  |  | MOTOR FRONT BEARING SEC.REF SOUTH |  |  | 40-110C HI=85/HI-HI |  |  | TONY | 631
278 | TE631-2270A | RTD |  |  | MOTOR WINDING SEC.REF SOUTH |  |  | 80-140C HI=125/HI-HI |  |  | TONY | 631
279 | TE631-2270B | RTD |  |  | MOTOR WINDING SEC.REF SOUTH |  |  | 80-140C HI=125/HI-HI |  |  | TONY | 631
280 | TE631-2271A | RTD |  |  | MOTOR WINDING SEC.REF SOUTH |  |  | 80-140C HI=125/HI-HI |  |  | TONY | 631
281 | TE631-2271B | RTD |  |  | MOTOR WINDING SEC.REF SOUTH |  |  | 80-140C HI=125/HI-HI |  |  | TONY | 631
282 | TE631-2272A | RTD |  |  | MOTOR WINDING SEC.REF SOUTH |  |  | 80-140C HI=125/HI-HI |  |  | TONY | 631
283 | TE631-2272B | RTD |  |  | MOTOR WINDING SEC.REF SOUTH |  |  | 80-140C HI=125/HI-HI |  |  | TONY | 631
284 | YSH631-2273A | LEAK DETECT. SWITCH |  |  | H2O LEAK DETECTOR SEC.REF SOUTH | [5 empty] | TONY | 631
285 | YSH631-2283B | LEAK DETECT. SWITCH |  |  | H2O LEAK DETECTOR SEC.REF SOUTH | [5 empty] | TONY | 631
286 | TE631-2274A | RTD |  |  | MOTOR REAR BEARING SEC.REF SOUTH |  |  | 40-110C HI=85/HI-HI |  |  | TONY | 631
287 | TE631-2274B | RTD |  |  | MOTOR REAR BEARING SEC.REF SOUTH |  |  | 40-110C HI=85/HI-HI |  |  | TONY | 631
288 | SSL631-2275 | SPEED SWITCH |  | WEM/EX-DW-T | SPEED SEC.REF SOUTH | [5 empty] | TONY | 631
289 | JI631-2276 | POWER INDICATOR | PEPPERL & FUCHS |  | POWER CNTL.RM CONSOLE SEC.REF SOUTH | [5 empty] | TONY | 631
290 | JI631-2276 | POWER TRANSMITTER | NEWPORT |  | POWER SEC.REF SOUTH |  |  |  |  | KW | TONY | 631
291 | PDSH631-2278 | DIFF'L PRESSURE SWITCH | CCS | CCS646DZEM2 | DUPLEX FILTER SEC.REF NORTH |  |  | 42-525KPAG | 175KPAG | KPAG | TONY | 631
292 | SC631-2301 | DC DRIVER |  |  | PSF SEC.REF SOUTH | [5 empty] | TONY | 631
293 | ST631-2301 | DC DRIVER SPEED FEEDBACK |  |  | PSF SEC.REF SOUTH | [5 empty] | TONY | 631
294 | IT631-2302 | DC DRIVER CURRENT |  | A82-20 | PSF SEC.REF SOUTH | [5 empty] | TONY | 631
295 | LI631-2303 | SITE GLASS |  |  | PSF CHUTE SEC.REF SOUTH | [5 empty] | TONY | 631
296 | EPV631-2305 | SOLENOID VALVE | NUMATICS | 555SA43C-K | PSF BB DAMPER SEC.REF SOUTH | [5 empty] | TONY | 631
297 | ZSO631-2306 | LIMIT SWITCH |  |  | PSF BB DAMPER SEC.REF SOUTH | [5 empty] | TONY | 631
298 | PI631-2307 | LIMIT SWITCH |  |  | PSF BB DAMPER SEC.REF SOUTH |  |  | 0-700KPAG |  | KPAG | TONY | 631
299 | PSL631-2308 | PRESSURE SWITCH | CCS | CCS6900GZM14 | PSF BB DAMPER SEC.REF SOUTH |  |  | 21-483KPAG | 410KPAG | KPAG | TONY | 631
300 | PCV631-2309 | FILTER/REG/LUBR | NORGREN | P8A-660-M3DA | PSF BB DAMPER SEC.REF SOUTH |  |  | 0-860KPA |  | KPA | TONY | 631
301 | SSL631-2310 | SPEED SWITCH | MILLTRONICS | 9014522 | CONV. 631-236 SEC.REF SOUTH | [5 empty] | TONY | 631
302 | FSL631-2312 | FLOW SWITCH |  |  | PSF REDUCER OIL SEC.REF SOUTH | [5 empty] | TONY | 631
303 | TCV631-2312 | TEMPERATURE REGULATOR |  |  | PSF REDUCER OIL COOLING SEC.REF SOUTH | [5 empty] | TONY | 631
304 | TI631-2312 | TEMPERATURE GAUGE |  |  | PSF REDUCER OIL COOLING SEC.REF SOUTH | [5 empty] | TONY | 631
305 | PT631-2315 | (D/P) TRANS. C/W PURGE | BAILEY | BCN36215353 | SEC.REF SOUTH |  |  | 0-10/100 PSIG |  | PSIG | TONY | 631
306 | PV631-2315 | CONTROL VALVE |  | R21CA03AJJA-BC6-NP6 | SEC.REF SOUTH | [5 empty] | TONY | 631
307 | PY631-2315 | CURRENT/PNEUMATIC XDCR | FISHER | 646 c/w 67 AFR | SEC.REF SOUTH |  |  | 4-20mA=20-100KPA |  |  | TONY | 631
308 | WP631-2315 | WATER PURGE | ESKO | LH-6EN | SEC.REF SOUTH |  |  | 0-12USGPH |  | USGPH | TONY | 631
309 | FE631-2316 | MAG FLOW ELEMENT | KROHNE/BAILEY | K480 | STM.SEP DIL'N SEC.REF SOUTH |  |  | 0-100 L/MIN |  | L/MIN | TONY | 631
310 | FY631-2316 | CURRENT/PNEUMATIC XDCR | FISHER | 646 c/w 67 AFR | STM.SEP DIL'N SEC.REF SOUTH |  |  | 4-20mA=20-100KPA |  |  | TONY | 631
311 | FE631-2317 | MAG FLOW ELEMENT | KROHNE/BAILEY | K480 | INFEED DIL'N SEC.REF SOUTH |  |  | 0-25L/MIN |  | L/MIN | TONY | 631
312 | FT631-2317 | MAG FLOW TRANSMITTER | KROHNE/BAILEY | SC80ASF | INFEED DIL'N SEC.REF SOUTH |  |  | 0-25L/MIN |  | L/MIN | TONY | 631
313 | FV631-2317 | CONTROL VALVE |  | CO5R21CAAJJA-BC6-NP6 | INFEED DIL'N SEC.REF SOUTH | [5 empty] | TONY | 631
314 | FY631-2317 | CURRENT/PNEUMATIC XDCR | FISHER | 646 c/w 67 AFR | INFEED DIL'N SEC.REF SOUTH |  |  | 4-20mA=20-100KPA |  |  | TONY | 631
315 | SSL631-2319 | SPEED SWITCH | MILLTRONICS | 9014522 | INFEED SCREW SEC.REF SOUTH | [5 empty] | TONY | 631
316 | PY631-2320 | CURRENT/PNEUMATIC XDCR | FISHER | 646 c/w 67 AFR | FRESH STM SEC.REF NORTH |  |  | 4-20mA=20-100KPA |  |  | TONY | 631
317 | WP631-2320 | WATER PURGE | ESKO | LH-6EN | FRESH STM SEC.REF NORTH |  |  | 0-12USGPH |  | USGPH | TONY | 631
318 | EPV631-2321 | SOLENOID VALVE | NUMATICS | 152SA43C-K | DRAIN SEC.REF SOUTH | [5 empty] | TONY | 631
319 | HSV631-2321 | ON/OFF BALL VALVE |  | R1LS06/08AJJA-BC9-NK6 | DRAIN SEC.REF SOUTH | [5 empty] | TONY | 631
320 | ZSC631-2321 | LIMIT SWITCH |  |  | DRAIN SEC.REF SOUTH | [5 empty] | TONY | 631
321 | ZSO631-2321 | LIMIT SWITCH |  |  | DRAIN SEC.REF SOUTH | [5 empty] | TONY | 631
322 | EPV631-2322 | SOLENOID VALVE | NUMATICS | 152SA43C-K | DRAIN FLUSH SEC.REF SOUTH | [5 empty] | TONY | 631
323 | HSV631-2322 | ON/OFF BALL VALVE |  | R21CA02AJJA-BC6-NK6 | DRAIN FLUSH SEC.REF SOUTH | [5 empty] | TONY | 631
324 | ZSC631-2322 | LIMIT SWITCH |  |  | DRAIN FLUSH SEC.REF SOUTH | [5 empty] | TONY | 631
325 | ZSO631-2322 | LIMIT SWITCH |  |  | DRAIN FLUSH SEC.REF SOUTH | [5 empty] | TONY | 631
326 | PV631-2330 | CONTROL VALVE |  | Q-R21CA06AJJA-BC6-NP6 | SEC.CYCL SOUTH | [5 empty] | TONY | 631
327 | PY631-2330 | CURRENT/PNEUMATIC XDCR | FISHER | 646 c/w 67 AFR | SEC.CYCL SOUTH |  |  | 4-20mA=20-100KPA |  |  | TONY | 631
328 | WP631-2330 | WATER PURGE | ESKO | LH-6EN | SEC.CYCL SOUTH |  |  | 0-12USGPH |  | USGPH | TONY | 631
329 | FE631-2331 | MAG FLOW ELEMENT | KROHNE/BAILEY | K480 | SHOWER DIL'N SEC.CYCL SOUTH |  |  | 0-300L/MIN |  | L/MIN | TONY | 631
330 | FY631-2331 | CURRENT/PNEUMATIC XDCR | FISHER | 646 c/w 67 AFR | SHOWER DIL'N SEC.CYCL SOUTH |  |  | 4-20mA=20-100KPA |  |  | TONY | 631
331 | SSL631-2332 | SPEED SWITCH | MILLTRONICS | 9014522 | SCRAPER SEC.CYCLE SOUTH | [5 empty] | TONY | 631
332 | SSL631-2334 | SPEED SWITCH | MILLTRONICS | 9014522 | DISCH.SCREW SEC.CYCL SOUTH | [5 empty] | TONY | 631
333 | EPV631-2335 | SOLENOID VALVE | NUMATICS | 555SA43C-K | BB DAMPER SEC.CYCL SOUTH | [5 empty] | TONY | 631
334 | ZSO631-2336 | LIMIT SWITCH |  |  | BB DAMPER SEC.CYCL SOUTH | [5 empty] | TONY | 631
335 | PI631-2337 | PRESSURE GAUGE | WIKA | 233.5 | BB DAMPER SEC.CYCL SOUTH |  |  | 0-700KPAG |  | KPAG | TONY | 631
336 | PSL631-2338 | PRESSURE SWITCH | CCS | CCS6900GZM14 | BB DAMPER SEC.CYCL SOUTH |  |  | 21-483KPAG | 410KPAG | KPAG | TONY | 631
337 | PCV631-2339 | FILTER/REG/LUBR | NORGREN | P8A-660-M3DA | BB DAMPER SEC.CYCL SOUTH |  |  | 0-860KPA |  | KPA | TONY | 631
338 | FE631-2340 | MAG FLOW ELEMENT | KROHNE/BAILEY | K480 | DIL'N SEC.CYCL SOUTH |  |  | 0-3000L/MIN |  | L/MIN | TONY | 631
339 | FY631-2340 | CURRENT/PNEUMATIC XDCR | FISHER | 646 c/w 67 AFR | DIL'N SEC.CYCL SOUTH |  |  | 4-20mA=20-100kPA |  |  | TONY | 631
340 | CP631-2810 | CONTROL PANEL |  |  | CONSOLE SEC.REF SOUTH | [5 empty] | TONY | 631
341 | ZE631-3001 | PLATE GAP SENSOR |  |  | PLATE GAP REJ.REF |  |  | 0-25.4mm |  | mm | TONY | 631
342 | ZT631-3001 | PLATE GAP TRANSMITTER |  |  | PLATE GAP REJ.REF |  |  | 0-25.4mm=4-20mA OUTPUT |  |  | TONY | 631
343 | ZI631-3001A | PANEL METER | CROMPTON | Z62DDAU | PLATE GAP CONSOLE REJ.REF |  |  | 0-25.4mm=4-20mA INPUT |  |  | TONY | 631
344 | ZI631-3001B | PANEL METER | NEWPORT |  | PLATE GAP CONT.RM REF.REF |  |  | 0-25.4mm=4-20mA INPUT |  |  | TONY | 631
345 | XE631-3002 | VIBRATION SENSOR | ENDEVCO | 7259A10 | AXIAL VIBR. REJ.REF |  |  | 0-500G OUTPUT=10mV/G |  |  | TONY | 631
346 | XSH631-3002 | VIBRATION SWITCH | PRIBUSIN | IUC72AC | AXIAL VIBR. REJ.REF |  |  |  | 5G | G | TONY | 631
347 | XSHH631-3002 | VIBRATION SWITCH | PRIBUSIN | IUC72ACM | AXIAL VIBR. REJ.REF |  |  |  | 15G | G | TONY | 631
348 | XSHHH631-3002 | VIBRATION SWITCH | PRIBUSIN | IUC72ACM | AXIAL VIBR. REJ.REF |  |  |  | 60G | G | TONY | 631
349 | XT631-3002 | VIBRATION TRANSMITTER | PRIBUSIN | IUC72ACM | AXIAL VIBR. REJ.REF |  |  | 0-150G=4-20mA OUTPUT |  |  | TONY | 631
350 | XE631-3003 | VIBRATION SENSOR | BENTLEY/NEVADA | 47633100202 | RADIAL VIBR. REJ.REF |  |  | 0-5''/SEC=500mV/IN/SEC |  |  | TONY | 631
351 | XT631-3003 | VIBRATION TRANSMITTER | PRIBUSIN | IUC72ACV | RADIAL VIBR. REJ.REF |  |  | 0-1.41VAC=4-20mA OUTPUT |  |  | TONY | 631
352 | ZE631-3004 | LVDT SENSOR | SCHAEVITZ | 1000-HCA | ROTOR (LVDT) REJ.REF |  |  | IN=+-25.4mm OUT=3mV/35mm |  |  | TONY | 631
353 | ZI631-3004 | PANEL METER | CROMPTON | Z62DDAU | ROTOR (LVDT) REJ.REF |  |  | 0-50mm=4-20mA INPUT |  |  | TONY | 631
354 | ZT631-3004 | LVDT TRANSMITTER | PRIBUSIN | IUC72LVDT | ROTOR (LVDT) REJ.REF |  |  | 0-50mm=4-20mA OUTPUT |  |  | TONY | 631
355 | WE631-3005 | LOAD CELL SENSOR | KINGBURY | KB40.0LS1355 | AXIAL LOAD REJ.REF |  |  | 2-20 TONS=15 VDC OUTPUT |  |  | TONY | 631
356 | WT631-3005 | LOAD CELL TRANSMITTER | PRIBUSIN | IUC72STG | AXIAL LOAD REJ.REF |  |  | 0-100 TONS=4-20 mA OUTPUT |  |  | TONY | 631
357 | ZS631-3006 | LIMIT SWITCH | CUTLER HAMMER | E51BXS1 | MIN.POS'N REJ.REF |  |  |  | 15mm | mm | TONY | 631
358 | ZS631-3007 | LIMIT SWITCH | CUTLER HAMMER | E51BXS1 | MAX. POS'N REJ.REF |  |  |  | 45mm | mm | TONY | 631
359 | TE631-3008 | RTD |  |  | FRONT BEARING REJ.REF |  |  | 50-120C HI= 95/HI-HI |  |  | TONY | 631
360 | TE631-3009 | RTD |  |  | REAR BEARING REJ.REF |  |  | 50-120C HI=80/HI-HI |  |  | TONY | 631
361 | TE631-3010 | RTD |  |  | THRUST BEARING LEADING EDGE REJ.REF |  |  | 100-160C HI=125/HI-HI |  |  | TONY | 631
362 | TE631-3011 | RTD |  |  | THRUST BEARING TRAILING EDGE REJ.REF |  |  | 100-160C HI=135/HI-HI |  |  | TONY | 631
363 | TE631-3012 | RTD |  |  | COUNTER THRUST BEARING REJ.REF |  |  | 50-120C HI=95/HI-HI |  |  | TONY | 631
364 | FISLH631-3013 | FLOW IND.SWITCH | UNIVERSAL | Q2 GL4 300S2XL 1/2'' NPT | FRONT BEARING OIL REJ.REF |  |  | 0-7.5L/MIN |  | L/MIN | TONY | 631
365 | FISLH631-3014 | FLOW IND.SWITCH | UNIVERSAL | Q30GL8 300S2XL Z66 Z67 | COUNTER THRUST BEARING OIL REJ.REF |  |  | 0-115L/MIN |  | L/MIN | TONY | 631
366 | FISLH631-3015 | FLOW IND.SWITCH | UNIVERSAL | Q80GL12300S2XL Z66 Z67 | THRUST BEARING OIL REJ.REF |  |  | 0-300L/MIN |  | L/MIN | TONY | 631
367 | FISLH631-3016 | FLOW IND.SWITCH | UNIVERSAL | Q2 GL4 300S2XL 1/2'' NPT | REAR BEARING REJ.REF |  |  | 0-7.5L/MIN |  | L/MIN | TONY | 631
368 | PI631-3017 | PRESSURE GAUGE | WIKA | 232.5 | OIL REJ.REF |  |  | 0-1000KPA | 500KPA | KPA | TONY | 631
369 | TI631-3018 | TEMPERATURE GAUGE | TREND |  | OIL REJ.REF |  |  | 0-150C |  | C | TONY | 631
370 | TE631-3019 | RTD |  |  | OIL REJ.REF |  |  | 30-80C HI=50/HI-HI |  |  | TONY | 631
371 | TY631-3019 | CURRENT/PNEUMATIC XDCR | FISHER | 646 c/w 67 AFR | OIL REJ.REF |  |  | 4-20mA=20-100kPA |  |  | TONY | 631
372 | FISL631-3020 | FLOW IND. SWITCH | UNIVERSAL | LGAAP5B250SHALOPL52 | AIR REJ.REF |  |  | 0-250SCFM |  | SCFM | TONY | 631
373 | PI631-3021 | PRESSURE GAUGE | WIKA | 232.5 | AIR REJ.REF |  |  | 0-400KPA | 140KPA | KPA | TONY | 631
374 | PSL631-3022 | PRESSURE SWITCH | ASHCROFT | B462S400PSI TYPE 40 | SEAL H2O IN REJ.REF |  |  |  | 650KPA | KPA | TONY | 631
375 | PCV631-3023 | PRESSURE REGULATOR | NORGREN |  | SEAL H2O IN REJ.REF | [5 empty] | TONY | 631
376 | PI631-3023 | PRESSURE GAUGE | WIKA | 232.5 | SEAL H2O IN REJ.REF |  |  | 0-1000KPA | 800KPA | KPA | TONY | 631
377 | FISL631-3024 | FLOW IND. SWITCH | UNIVERSAL | WB2GL41XR Z66A | RIBBON FEEDER FLUSH H2O REJ.REF |  |  | 0-7.5L/MIN |  | L/MIN | TONY | 631
378 | PCV631-3025 | PRESSURE REGULATOR | NORGREN |  | RIBBON FEEDER SEAL H2O REJ.REF | [5 empty] | TONY | 631
379 | PI631-3025 | PRESSURE GAUGE | WIKA | 232.5 | RIBBON FEEDER SEAL H2O REJ.REF |  |  | 0-1000KPA |  |  | TONY | 631
380 | PSL631-3026 | PRESSURE SWITCH | ASHCROFT | B462S400PSI TYPE 40 | RIBBON FEEDER SEAL H2O REJ.REF | [5 empty] | TONY | 631
381 | FISL631-3027 | FLOW IND.SWITCH | UNIVERSAL | WB2GL41XR Z66A | RIBBON FEEDER SEAL H2O REJ.REF |  |  | 0-7.5L/MIN |  | L/MIN | TONY | 631
382 | TI631-3028 | TEMPERATURE GAUGE | TREND |  | SEAL H2O OUT REJ.REF |  |  | 0-150C |  | C | TONY | 631
383 | PI631-3029 | PRESSURE GAUGE | WIKA | 232.5 | SEAL H2O OUT REJ.REF |  |  | 0-1000KPA | 670KPA | KPA | TONY | 631
384 | FISL631-3030 | FLOW IND.SWITCH | UNIVERSAL | WB2GL41XR Z66A | SEAL H2O OUT REJ.REF |  |  | 7.5-35L/MIN |  | L/MIN | TONY | 631
385 | HSV631-3031 | SOLENOID VALVE |  |  | HOOD OPEN/CLOSE REJ.REF | [5 empty] | TONY | 631
386 | PCV631-3032 | FILTER/REG/LUBR | NORGREN |  | HOOD AIR REJ.REF | [5 empty] | TONY | 631
387 | PI631-3032 | PRESSURE GAUGE | WIKA | 232.5 | HOOD AIR REJ.REF |  |  | 0-1000KPA |  |  | TONY | 631
388 | HS631-3034 | SELECTOR SWITCH | ALLEN BRADLEY |  | REMOTE/LOCAL/MAINT REJ.REF | [5 empty] | TONY | 631
389 | HS631-3035A | SELECTOR SWITCH | ALLEN BRADLEY |  | SLOW OPEN -CONSOLE REJ.REF | [5 empty] | TONY | 631
390 | HS631-3035B | SELECTOR SWITCH | ALLEN BRADLEY |  | SLOW OPEN -CONT.RM REJ.REF | [5 empty] | TONY | 631
391 | HS631-3036A | SELECTOR SWITCH | ALLEN BRADLEY |  | SLOW OPEN -CONSOLE REJ.REF | [5 empty] | TONY | 631
392 | HS631-3036B | SELECTOR SWITCH | ALLEN BRADLEY |  | SLOW CLOSE -CONT.RM REJ.REF | [5 empty] | TONY | 631
393 | HS631-3037A | SELECTOR SWITCH | ALLEN BRADLEY |  | FAST OPEN -CONSOLE REJ.REF | [5 empty] | TONY | 631
394 | HS631-3037B | SELECTOR SWITCH | ALLEN BRADLEY |  | FAST OPEN -CONT.RM REJ.REF | [5 empty] | TONY | 631
395 | HS631-3038 | SELECTOR SWITCH | ALLEN BRADLEY |  | FAST CLOSE -CONSOLE REJ.REF | [5 empty] | TONY | 631
396 | HS631-3039 | SELECTOR SWITCH | ALLEN BRADLEY |  | MOTOR START-CONSOLE REJ.REF | [5 empty] | TONY | 631
397 | HS631-3042 | SELECTOR SWITCH | ALLEN BRADLEY |  | MOTOR STOP -CONSOLE REJ.REF | [5 empty] | TONY | 631
398 | HS631-3042A | SELECTOR SWITCH | ALLEN BRADLEY |  | MOTOR EMERG STOP -CONT.RM REJ.REF | [5 empty] | TONY | 631
399 | TI631-3043 | TEMPERATURE GAUGE | TREND | R35UB4-42-08FF | OIL TANK REJ.REF |  |  | 0-150C |  | C | TONY | 631
400 | LSL631-3044 | LEVEL SWITCH | MAGNETROL | A151E2B-BAE | OIL TANK REJ.REF | [5 empty] | TONY | 631
401 | LI631-3045 | SITE GLASS | LUBE DEVICES | G60830A1-1/2 | OIL TANK REJ.REF | [5 empty] | TONY | 631
402 | PI631-3046 | PRESSURE GAUGE | WIKA | 233.30-2.5/PANEL/LF | OIL PUMP REJ.REF |  |  | 0-2000KPA |  | KPA | TONY | 631
403 | PSL631-3047 | PRESSURE SWITCH | BARKSDALE | E1HH250 | OIL PUMP REJ.REF |  |  |  | 1240KPA | KPA | TONY | 631
404 | PDI631-3048A | DIFF'L PRESSURE GAUGE | PARKER | 72CF10CMC25ZFZF1 | OIL FILTER REJ.REF | [5 empty] | TONY | 631
405 | PDI631-3048B | DIFF'L PRESSURE GAUGE | PARKER | 72CF10CMC25ZFZF1 | OIL FILTER REJ.REF | [5 empty] | TONY | 631
406 | TI631-3049 | TEMPERATURE GAUGE | TREND | R35UB4-42-08FT | OIL FEED REJ.REF |  |  | 0-100C |  | C | TONY | 631
407 | PI631-3050 | PRESSURE GAUGE | WIKA | 233.30-2.5/PANEL/LF | OIL FEED REJ.REF |  |  | 0-2000KPA |  | KPA | TONY | 631
408 | PSL631-3051 | PRESSURE SWITCH | BARKSDALE | E1HH250 | OIL FEED REJ.REF |  |  |  | 200KPA | KPA | TONY | 631
409 | TI631-3053 | TEMPERATURE GAUGE | TREND | R35UB4-42-08FT | MOTOR OIL TANK REJ.REF |  |  | 0-100C |  | C | TONY | 631
410 | LSL631-3054 | LEVEL SWITCH | MAGNETROL | A151E2B-BAE | MOTOR OIL TANK REJ.REF | [5 empty] | TONY | 631
411 | LI631-3055 | SITE GLASS | LUBE DEVICES | G60830A1-1/2 | MOTOR OIL TANK REJ.REF | [5 empty] | TONY | 631
412 | PI631-3056 | PRESSURE GAUGE | WIKA | 233.30-2.5/PANEL/LF | MOTOR OIL REJ.REF |  |  | 0-2000KPA |  | KPA | TONY | 631
413 | PSH631-3057 | PRESSURE SWITCH | BARKSDALE | E1HH250 | MOTOR OIL REJ.REF |  |  |  | 50KPAG | KPAG | TONY | 631
414 | PDI631-3058A | DIFF'L PRESSURE GAUGE | PARKER | IL21110CPM15YBYB1 | MOTOR OIL FILTER REJ.REF | [5 empty] | TONY | 631
415 | PSL631-3061 | PRESSURE SWITCH | BARKSDALE | E1HH250 | MOTOR OIL FEED REJ.REF |  |  |  | 20KPAG | KPAG | TONY | 631
416 | TE631-3062 | RTD | MINCO | 8583PD7626/F6113-1 | MOTOR OIL FEED REJ.REF |  |  | 10-60C HI=35HI-HI |  |  | TONY | 631
417 | TY631-3062 | CURRENT/PNEUMATIC XDCR | FISHER | 646 c/w 67 AFR | MOTOR OIL FEED REJ.REF |  |  | 4-20mA=20-100KPA |  |  | TONY | 631
418 | FISL631-3063 | FLOW IND.SWITCH | UNIVERSAL FLOW MONITORS | O10GL4-300S2XL-IDW-3.7D-C | MOTOR OIL FRONT BEARING REJ.REF |  |  | 0-38L/MIN | 14L/MIN | L/MIN | TONY | 631
419 | XE631-3066 | RADIAL VIBR.SENSOR | BENTLEY/NEVADA |  | MOTOR REAR BEARING REJ.REF | [5 empty] | TONY | 631
420 | XSH631-3066 | RADIAL VIBR.SWITCH | BENTLEY/NEVADA |  | MOTOR REAR BEARING REJ.REF | [5 empty] | TONY | 631
421 | FISL631-3067 | FLOW IND.SWITCH | UNIVERSAL FLOW MONITORS | WW200GL20-1XL-IDW-50D-C | MOTOR COOLING H2O REJ.REF |  |  | 0-200USGPM | 50USGPM | USGPM | TONY | 631
422 | TE631-3068A | RTD |  |  | MOTOR WINDING AIR REJ.REF |  |  | 0-50C HI= 35/HI-HI |  |  | TONY | 631
423 | TE631-3068B | RTD |  |  | MOTOR WINDING AIR REJ.REF |  |  | 0-50C HI= 35/HI-HI |  |  | TONY | 631
424 | TY631-3068B | CURRENT/PNEUMATIC XDCR | FISHER | 646 c/w 67 AFR | MOTOR WINDING AIR REJ.REF |  |  | 4-20mA=20-100KPAG |  |  | TONY | 631
425 | TE631-3069A | RTD |  |  | MOTOR FRONT BEARING REJ.REF |  |  | 4-110C HI=85/HI-HI |  |  | TONY | 631
426 | TE631-3069B | RTD |  |  | MOTOR FRONT BEARING REJ.REF |  |  | 40-110C HI=85/HI-HI |  |  | TONY | 631
427 | TE631-3070A | RTD |  |  | MOTOR WINDING REJ.REF |  |  | 80-140C HI=125/HI-HI |  |  | TONY | 631
428 | TE631-3070B | RTD |  |  | MOTOR WINDING REJ.REF |  |  | 80-140C HI=125/HI-HI |  |  | TONY | 631
429 | TE631-3071A | RTD |  |  | MOTOR WINDING REJ.REF |  |  | 80-140C HI=125/HI-HI |  |  | TONY | 631
430 | TE631-3070B | RTD |  |  | MOTOR WINDING REJ.REF |  |  | 80-140C HI=125/HI-HI |  |  | TONY | 631
431 | TE631-3072A | RTD |  |  | MOTOR WINDING REJ.REF |  |  | 80-140C HI=125/HI-HI |  |  | TONY | 631
432 | TE631-3072B | RTD |  |  | MOTOR WINDING REJ.REF |  |  | 80-140C HI=125/HI-HI |  |  | TONY | 631
433 | YSH631-3073A | LEAK DETECT. SWITCH |  |  | H2O LEAK DET REJ.REF | [5 empty] | TONY | 631
434 | YSH631-3073B | LEAK DETECT. SWITCH |  |  | H2O LEAK DET REJ.REF | [5 empty] | TONY | 631
435 | TE631-3074A | RTD |  |  | MOTOR REAR BEARING REJ.REF |  |  | 40-110C HI=85/HI-HI |  |  | TONY | 631
436 | TE631-3074B | RTD |  |  | MOTOR REAR BEARING REJ.REF |  |  | 40-110C HI=85/HI-HI |  |  | TONY | 631
437 | SSL631-3075 | SPEED SWITCH |  | WEM/EX-DW-T | SPEED REJ.REF | [5 empty] | TONY | 631
438 | JI631-3076 | POWER INDICATOR | NEWPORT |  | POWER CNTL.RM CONSOLE REJ.REF | [5 empty] | TONY | 631
439 | PDSH631-3078 | DIFF'L PRESSURE SWITCH | CCS | CCS646DZEM2 | DUPLEX FILTER REJ.REF |  |  | 42-525KPAG | 175KPAG | KPAG | TONY | 631
440 | IT631-3102 | DC DRIVE CURRENT |  |  | PSF REJ.REF | [5 empty] | TONY | 631
441 | LI631-3103 | SITE GLASS |  |  | PSF CHUTE REJ.REF | [5 empty] | TONY | 631
442 | EPV631-3105 | SOLENOID VALVE | NUMATICS | 555SA43C-K | PSF BB DAMPER REJ.REF | [5 empty] | TONY | 631
443 | ZSO631-3106 | LIMIT SWITCH |  |  | PSF BB DAMPER REJ.REF | [5 empty] | TONY | 631
444 | PI631-3107 | PRESSURE GAUGE | WIKA | 233.5 | PSF BB DAMPER REJ.REF |  |  | 0-700KPAG |  | KPAG | TONY | 631
445 | PSL631-3108 | PRESSURE SWITCH | CCS | CCS6900GZM14 | PSF BB DAMPER REJ.REF |  |  | 21-483KPAG | 410KPAG | KPAG | TONY | 631
446 | PCV631-3109 | FILTER/REG/LUBR | NORGREN | P8A-660-M3DA | PSF BB DAMER REJ.REF |  |  | 0-860KPA |  | KPA | TONY | 631
447 | SSL631-3110 | SPEED SWITCH | MILLTRONICS | 9014522 | CONV. 631-316 REJ.REF | [5 empty] | TONY | 631
448 | FSL631-3112 | FLOW SWITCH |  |  | PSF REDUCER OIL REJ.REF | [5 empty] | TONY | 631
449 | TCV631-3112 | TEMPERATURE REGULATOR |  |  | PSF REDUCER OIL COOLING REJ.REF | [5 empty] | TONY | 631
450 | TI631-3112 | TEMPERATURE GAUGE |  |  | PSF REDUCER OIL COOLING REJ.REF | [5 empty] | TONY | 631
451 | PT631-3115 | (D/P) TRANS. C/W PURGE | BAILEY | BCN36215353 | REJ.REF |  |  | 0-10/100 PSIG |  | PSIG | TONY | 631
452 | PV631-3115 | CONTROL VALVE |  | R21CA03AJJA-BC6-NP6 | REJ.REF | [5 empty] | TONY | 631
453 | PY631-3115 | CURRENT/PNEUMATIC XDCR | FISHER | 646 c/w 67 AFR | REJ.REF |  |  | 4-20mA=20-100KPA |  |  | TONY | 631
454 | WP631-3115 | WATER PURGE | ESKO | LH-6EN | REJ.REF |  |  | 0-12USGPH |  | USGPH | TONY | 631
455 | FE631-3116 | MAG FLOW ELEMENT | KROHNE/BAILEY | K480 | STM.SEP DIL'N REJ.REF |  |  | 0-100L/MIN |  | L/MIN | TONY | 631
456 | FY631-3116 | CURRENT/PNEUMATIC XDCR | FISHER | 646 c/w 67 AFR | STM.SEP DIL'N REJ.REF |  |  | 4-20mA=20-100KPA |  |  | TONY | 631
457 | SSL631-3119 | SPEED SWITCH | MILLTRONICS | 9014522 | INFEED SCREW REJ.REF | [5 empty] | TONY | 631
458 | PY631-3120 | CURRENT/PNEUMATIC XDCR | FISHER | 646 c/w 67 AFR | FRESH STM REJ.REF |  |  | 4-20mA=20-100KPA |  |  | TONY | 631
459 | WP631-3120 | WATER PURGE | ESKO | LH-6EN | FRESH STM REJ.REF |  |  | 0-12USGPH |  | USGPH | TONY | 631
460 | EPV631-3121 | SOLENOID VALVE | NUMATICS | 152SA43C-K | DRAIN REJ.REF | [5 empty] | TONY | 631
461 | HSV631-3121 | ON/OFF BALL VALVE |  | R1LS06/08AJJA-BC9-NK6 | DRAIN REJ.REF | [5 empty] | TONY | 631
462 | ZSC631-3121 | LIMIT SWITCH |  |  | DRAIN REJ.REF | [5 empty] | TONY | 631
463 | ZSO631-3121 | LIMIT SWITCH |  |  | DRAIN REJ.REF | [5 empty] | TONY | 631
464 | EPV631-3122 | SOLENOID VALVE | NUMATICS | 152SA43C-K | DRAIN FLUSH REJ.REF | [5 empty] | TONY | 631
465 | HSV631-3122 | ON/OFF BALL VALVE |  | R21CA02AJJA-BC6-NK6 | DRAIN FLUSH REJ.REF | [5 empty] | TONY | 631
466 | ZSC631-3122 | LIMIT SWITCH |  |  | DRAIN FLUSH REJ.REF | [5 empty] | TONY | 631
467 | ZSO631-3122 | LIMIT SWITCH |  |  | DRAIN FLUSH REJ.REF | [5 empty] | TONY | 631
468 | PT631-3130 | (D/P) TRANS. C/W PURGE | BAILEY | BCN36215353 | REJ.PULP CYCLONE |  |  | 0-10/100 PSIG |  | PSIG | TONY | 631
469 | PV631-3130 | CONTROL VALVE |  | Q-R21CA06AJJA-BC6-NP6 | REJ.PULP CYCLONE | [5 empty] | TONY | 631
470 | PY631-3130 | CURRENT/PNEUMATIC XDCR | FISHER | 646 c/w 67 AFR | REJ.PULP CYCLONE |  |  | 4-20mA=20-100KPA |  |  | TONY | 631
471 | WP631-3130 | WATER PURGE | ESKO | LH-6EN | REJ.PULP CYCLONE |  |  | 0-12USGPH |  | USGPH | TONY | 631
472 | FE631-3131 | MAG FLOW ELEMENT | KROHNE/BAILEY | K480 | SHOWER DIL'N REJ.REF |  |  | 0-300L/MIN |  | L/MIN | TONY | 631
473 | FY631-3131 | CURRENT/PNEUMATIC XDCR | FISHER | 646 c/w 67 AFR | SHOWER DIL'N REJ.REF |  |  | 4-20mA=20-100KPA |  |  | TONY | 631
474 | SSL631-3132 | SPEED SWITCH | MILLTRONICS | 9014522 | SCRAPER REJ.CYCL | [5 empty] | TONY | 631
475 | SSL631-3134 | SPEED SWITCH | MILLTRONICS | 9014522 | DISCH.SCREW REJ.CYCL | [5 empty] | TONY | 631
476 | EPV631-3135 | SOLENOID VALVE | NUMATICS | 555SA43C-K | BB DAMPER REJ.CYCL | [5 empty] | TONY | 631
477 | ZSO631-3136 | LIMIT SWITCH |  |  | BB DAMPER REJ.CYCL | [5 empty] | TONY | 631
478 | PI631-3137 | PRESSURE GAUGE | WIKA | 233.5 | BB DAMPER REJ.CYCL |  |  | 0-700KPAG |  | KPAG | TONY | 631
479 | PSL631-3138 | PRESSURE SWITCH | CCS | CCS6900GZM14 | BB DAMPER REJ.CYCL |  |  | 21-483KPAG | 410KPAG | KPAG | TONY | 631
480 | FE631-3140 | MAG FLOW ELEMENT | KROHNE/BAILEY | K480 | DIL'N REJ.CYCL |  |  | 9-3000L/MIN |  | L/MIN | TONY | 631
481 | FY631-3140 | CURRENT/PNEUMATIC XDCR | FISHER | 646 c/w 67 AFR | DIL'N REJ.CYCL |  |  | 4-20mA=20-100KPA |  |  | TONY | 631
482 | CP631-3810 | CONTROL PANEL |  |  | CONSOLE REJECTS REFINER | [5 empty] | TONY | 631
483
484
485
486
487
488
489
490
491
492
493
494
495
496
497
498
499
500
501
502
503
504
505
506
507
508
509
510
511
512
513
514
515
516
517
518
519
520
521
522
523
524
525
526
527
528
529
530
531
532
533
534
535
536
537
538
539
540
541
542
543
544
545
546
547
548
549
550
551
552
553
554
555
556